## Overview
HW_Review_Check_list | [6 empty] | Next Page
Sl. No. | Review Section | Details | Reviewer | Timeline | Status | Remarks | Overall Review Status
1 | Schematic Symbol Review | All Symbols used in the Lattice_PTP to be review including Title Block,Paper size,Block Diagrams,Page Number,Revision History and Version Number |  |  | Completed |  | 17 | Completed
2 | Do Not Populate (DNP) parts check | Verify all DNP parts in the schematic: Check any 'to be populated' part marked as DNP, Check any 'do not populate' part not marked as DNP |  |  | Pending |  | 1 | Pending
3 | Mounting Hole Check | Check sufficient number of mounting holes are provided as per requirement Verify all Mounting hole nets are connected to GND |  |  | Completed |  | 94.4444 | Review Status in %
4 | Power Supply Section | Verify all Power supply modules as per current requirement, DC - DC converters, LDOs, Inductor values and its current rating, Input and output capacitors, Switching Frequency, Power Sequencing etc |  |  | Completed
5 | Power Simulation | All possible power modules to be simulated as per requirement |  |  | Completed |  | Annexures | Content
6 | Test Points | Verify all connected Test points, any aditional test points are required |  |  | Completed |  | Annexure-I | List of Test Points
7 | DRC Report | Verify DRC for floating nets, possible shorts, Globals all power nets etc |  |  | Completed |  | Annexure-II | DRC Report
8 | Impedance Report | Impedance and length matching list for critical nets |  |  | Completed |  | Annexure-III | Impedance and Length Matching Details
9 | Level Translators, Reset, LED Circuits | Verify all level translators, its voltage convertions, Directions, enable, net names etc, Reset generation, connection etc, LED current limiting Resistor value threshold voltage etc |  |  | Completed |  | Annexure-IV | I2C Address details
10 | Display, Trigger Circuits | Verify all Power and Ground connections, all net connetions |  |  | Completed
11 | USB,SPIand I2C interfaces | Verify all USB connections, USB flash memory, I2C interface according to architecture, EEPROM terminations, all connections to FPGA, Booting method etc |  |  | Completed
12 | SFP interface | Verify power supply and ground, Tx and Rx pairs connection, polarity etc |  |  | Completed
13 | FPGA Section | Verify FPGA Section as per "xtp546-versal-schematic-review-checklist.xlsm" |  |  | Completed
14 | PCIe Connector | Verify both Addin and RootPort connectors Check Symbol, all connections, Power , Ground, Tx and Rx Pairs and its polarity, clock etc |  |  | Completed
15 | General Points | Verify all general points mentioned as mentioned in the sheet |  |  | Completed
| Addon_Sheet1 |  |  |  | Completed
17 | Addon_Sheet2 |  |  |  | Completed
18 | Addon_Sheet3 |  |  |  | Completed
16

## Symbol
Symbol_Check_list
S.No | Recommendation | Actual Implimentation | Status | Remarks | Symbol Review Status
1 | Check all symbol pinouts against the datasheet, even if you have used the IC before or trust the symbol source. |  | NA |  | 12 | Done
2 | Thermal Pads connection as per the data sheet |  | Done |  | 0 | In Progress
3 | Verify all polarized component symbols for polarity indication |  | Done |  | 0 | Pending
4 | Foot Prints review as per the data sheet |  | Done |  | 2 | Issue Triggered
5 | Verify Footprints are assigned to all symbols |  | Done |  | 2 | NA
6 | Verify Voltage/Current/Power ratings, Tolarance are mentioned |  | Done |  | 14 | Toal Items
7 | Check that each symbol has a manufacturer and part number assigned. |  | Done |  | Completed | Overall Status
8 | Are all components active production, and not end of life / discontinued / not recommended for new designs at the time of the review? |  | NA
9 | Does each component have sufficient stock in the supply chain? |  | Done |  | Previous Page
10 | Check for the correct polarity of each diode / LED / Polarized Capacitors |  | Done |  | Home
11 | Verify all the Pages in the schematic are same size |  | Done |  | Next
12 | Check the Index page added or not |  | Done
13 | Verify the revision History added or not |  | Done
14 | Verify all the page numbers and version on each sheet |  | Done

## DNP Parts
DNP_Check_list
S.No | Recommendation | Actual Implimentation | Status | Remarks | Symbol Review Status
1 | Verify all 'not to be plalced' components are marked as DNP |  | Done |  | 1 | Done
2 | Verify any 'to be placed' component marked as DNP |  | In Progress |  | 1 | In Progress
[5 empty] | 0 | Pending
[5 empty] | 0 | Issue Triggered
[5 empty] | 0 | NA
[5 empty] | 2 | Toal Items
[5 empty] | Pending | Overall Status
Previous Page
Home
Next

## Mounting Holes
Mounting_Holes_Check_list
S.No | Recommendation | Actual Implimentation | Status | Remarks | Symbol Review Status
1 | Verify Sufficient Mounting holes are provided as per mechanical requirements |  | Done |  | 2 | Done
2 | Verify each mounting hole nets connection to GND |  | Done |  | 0 | In Progress
[5 empty] | 0 | Pending
[5 empty] | 0 | Issue Triggered
[5 empty] | 0 | NA
[5 empty] | 2 | Toal Items
[5 empty] | Completed | Overall Status
Previous Page
Home
Next

## Power Supply
Symbol_Check_list
S.No | Recommendation | Actual Implimentation | Status | Remarks | Symbol Review Status
1 | Check Tantalum Capacitors voltage rating is at least 20% higher than the maximum expected voltage. |  | Done |  | 28 | Done
2 | Check there is a LED for each power rail. At least for the input. |  | Done |  | 0 | In Progress
3 | Check test points are provided for each power rail |  | Done |  | 0 | Pending
4 | Check for the correct polarity of each diode or LED. |  | Done |  | 0 | Issue Triggered
5 | Verify each resistor’s voltage rating sufficient for the maximum voltage applied |  | Done |  | 0 | NA
6 | Do multiple voltage rails need sequencing? Is it implemented? |  | Done |  | 28 | Toal Items
7 | Verify Soft Start of all the power rail has sufficient time margine |  | Done |  | Completed | Overall Status
8 | Verify any subsystems requires isolated supplies? |  | Done
9 | Should any subsystems have separately regulated supplies? |  | Done |  | Previous Page
10 | Does each voltage regulator’s output meet the precision requirements for the section connected to it? |  | Done |  | Home
11 | Is the total capacitance connected to each regulator within its ability to supply? |  | Done |  | Next
12 | Is there sufficient input capacitance on each regulator to prevent reverse supply under changing loads? |  | Done
13 | Are any input voltages to regulators able to drop below the regulator’s minimum operating voltage? |  | Done
14 | Are any input voltages to regulators able to exceed the regulators maximum voltage? |  | Done
| Verify there are linear regulator between any devices that need extremely clean power and a switched mode regulator source |  | Done
| Does the input power require a fuse to protect upstream devices? If yes, is it provided ? |  | Done
| Is the input power of Board protected against reverse polarity? |  | Done
| Is there over voltage protection on the power input? |  | Done
| Is there over current protection on the power input? |  | Done
| Is there input undervoltage protection? |  | Done
| Is there short circuit protection on each voltage rail that has an external connection/output? |  | Done
| Does every switching regulator have a sufficient input filter to prevent conducted EMI escaping on it’s input? |  | Done
| Are MOSFETs protected against voltage transients with external diodes? |  | Done
| Verify the Resistor Divider for each Power modules |  | Done
| Verify all Power Sequencing are correct as per FPGA requirement |  | Done
| Check the inductor current rating according to the Power diagram |  | Done
| Verify each power module input voltage according to Power diagram |  | Done
| Verify the Resistor Divider for each Power rail at input of sequencer |  | Done

## Power Simulation
Symbol_Check_list
S.No | Recommendation | Actual Implimentation | Status | Remarks | Symbol Review Status
1 | Verify each switched mode voltage regulator has been simulated to ensure it is stable across all load conditions |  | Done |  | 8 | Done
2 | Verify each switched mode voltage regulator has been simulated to ensure it can supply the required current |  | Done |  | 0 | In Progress
3 | Verify each switched mode voltage regulator has been simulated to ensure it can provide the required voltage under all load conditions |  | Done |  | 0 | Pending
4 | Verify the power distribution network has been analysed for total load. |  | Done |  | 0 | Issue Triggered
5 | Verify each switching regulator's Phase margine and Gain margines are meeting (Phase Margin=<45 and Gain Margin=< 10db) |  | Done |  | 0 | NA
6 | Verify all power module's Output ripple voltage is well within the application requirement |  | Done |  | 8 | Toal Items
7 | Verify all power module's Efficiency (and Heat dessipation) to estimate the power loss on board |  | Done |  | Completed | Overall Status
8 | Verify each power module's output voltage reaches 90% of desired voltage within the Ramp up time of the loads connected to it. |  | Done
9 |  |  |  |  | Previous Page
10 |  |  |  |  | Home
11 |  |  |  |  | Next
12
13
14

## Test Points
Symbol_Check_list
S.No | Recommendation | Actual Implimentation | Status | Remarks | Symbol Review Status
1 | Verify Test points are provided to all Power rails |  | Done |  | 5 | Done
2 | Verify test points are provided for critical signals/signals of interest |  | Done |  | 0 | In Progress
3 | Verify Test point names are appropriate |  | Done |  | 0 | Pending
4 | Verify few test points are provided to GND for probing/measurement reference |  | Done |  | 0 | Issue Triggered
| Verify all the Test points list at Annexure-I |  | Done |  | 0 | NA
[5 empty] | 5 | Toal Items
[5 empty] | Completed | Overall Status
Previous Page
Home
Next

## DRC
Symbol_Check_list
S.No | Recommendation | Actual Implimentation | Status | Remarks | Symbol Review Status
1 | 1. Check for on- and off-page connections, using the tool's DRC. |  | Done |  | 6 | Done
2 | 2. Check for same net on different pages without on/off page, using DRC. |  | Done |  | 0 | In Progress
3 | Check unconnected signal nets |  | Done |  | 0 | Pending
4 | Check all Globals |  | Done |  | 0 | Issue Triggered
5 | Verify critical warning in DRC |  | Done |  | 0 | NA
6 | Refer the DRC report at Annexure-II |  | Done |  | 6 | Toal Items
[5 empty] | Completed | Overall Status
Previous
Home
Next

## Impedance
Symbol_Check_list
S.No | Recommendation | Actual Implimentation | Status | Remarks | Symbol Review Status
1 | Refer Annexure-III for signals considered for Impedance matching |  | Done |  | 1 | Done
2 |  |  |  |  | 0 | In Progress
3 |  |  |  |  | 0 | Pending
4 |  |  |  |  | 0 | Issue Triggered
5 |  |  |  |  | 0 | NA
6 |  |  |  |  | 1 | Toal Items
7 |  |  |  |  | Completed | Overall Status
8
9 |  |  |  |  | Previous
10 |  |  |  |  | Home
11 |  |  |  |  | Next
12
13
14

## USB,SPI and I2C
Symbol_Check_list
S.No | Recommendation | Actual Implimentation | Status | Remarks | Symbol Review Status
1 |  |  |  |  | 0 | Done
2 |  |  |  |  | 0 | In Progress
3 |  |  |  |  | 0 | Pending
4 |  |  |  |  | 0 | Issue Triggered
5 |  |  |  |  | 0 | NA
6 |  |  |  |  | 0 | Toal Items
7 |  |  |  |  | Completed | Overall Status
8
9 |  |  |  |  | Previous
10 |  |  |  |  | Home
11 |  |  |  |  | Next
12
13
14

## SFP
Symbol_Check_list
S.No | Recommendation | Actual Implimentation | Status | Remarks | Symbol Review Status
1 |  |  |  |  | 0 | Done
2 |  |  |  |  | 0 | In Progress
3 |  |  |  |  | 0 | Pending
4 |  |  |  |  | 0 | Issue Triggered
5 |  |  |  |  | 0 | NA
6 |  |  |  |  | 0 | Toal Items
7 |  |  |  |  | Completed | Overall Status
8
9 |  |  |  |  | Previous
10 |  |  |  |  | Home
11 |  |  |  |  | Next
12
13
14

## Level Translators, Reset, LED
Symbol_Check_list
S.No | Recommendation | Actual Implimentation | Status | Remarks | Symbol Review Status
1 |  |  |  |  | 0 | Done
2 |  |  |  |  | 0 | In Progress
3 |  |  |  |  | 0 | Pending
4 |  |  |  |  | 0 | Issue Triggered
5 |  |  |  |  | 0 | NA
6 |  |  |  |  | 0 | Toal Items
7 |  |  |  |  | Completed | Overall Status
8
9 |  |  |  |  | Previous
10 |  |  |  |  | Home
11 |  |  |  |  | Next
12
13
14

## Display, Trigger
Symbol_Check_list
S.No | Recommendation | Actual Implimentation | Status | Remarks | Symbol Review Status
1 |  |  |  |  | 0 | Done
2 |  |  |  |  | 0 | In Progress
3 |  |  |  |  | 0 | Pending
4 |  |  |  |  | 0 | Issue Triggered
5 |  |  |  |  | 0 | NA
6 |  |  |  |  | 0 | Toal Items
7 |  |  |  |  | Completed | Overall Status
8
9 |  |  |  |  | Previous
10 |  |  |  |  | Home
11 |  |  |  |  | Next
12
13
14

## FPGA
Symbol_Check_list
S.No | Recommendation | Actual Implimentation | Status | Remarks | Symbol Review Status
1 |  |  |  |  | 0 | Done
2 |  |  |  |  | 0 | In Progress
3 |  |  |  |  | 0 | Pending
4 |  |  |  |  | 0 | Issue Triggered
5 |  |  |  |  | 0 | NA
6 |  |  |  |  | 0 | Toal Items
7 |  |  |  |  | Completed | Overall Status
8
9 |  |  |  |  | Previous
10 |  |  |  |  | Home
11 |  |  |  |  | Next
12
13
14

## General Points
Symbol_Check_list
S.No | Recommendation | Actual Implimentation | Status | Remarks | Symbol Review Status
1 |  |  |  |  | 0 | Done
2 |  |  |  |  | 0 | In Progress
3 |  |  |  |  | 0 | Pending
4 |  |  |  |  | 0 | Issue Triggered
5 |  |  |  |  | 0 | NA
6 |  |  |  |  | 0 | Toal Items
7 |  |  |  |  | Completed | Overall Status
8
9 |  |  |  |  | Previous
10 |  |  |  |  | Home
11 |  |  |  |  | Next
12
13
14

## PCIe Connector
Symbol_Check_list
S.No | Recommendation | Actual Implimentation | Status | Remarks | Symbol Review Status
1 | Check all used TX pairs are connected with series 0.22uF Capacitors |  | Done |  | 11 | Done
2 | Check Part number of 0.22uF should be 0201 package |  | Done |  | 0 | In Progress
3 | Check all TX pairs polarity connected properly |  | Done |  | 0 | Pending
4 | Check all used RX pairs are conected with series 0.22uF Capacitors |  | Done |  | 0 | Issue Triggered
5 | Check all unused TX and RX pairs termination according to Gen6 spec |  | Done |  | 0 | NA
6 | Check all RX pairs polarity connected properly |  | Done |  | 11 | Toal Items
7 | Check all PCIe power pins are connected |  | Done |  | Completed | Overall Status
8 | Check all ground pins are connected |  | Done
9 | Check all RSVD and PRSNT pins are terminated properly |  | Done |  | Previous Page
10 | Verify TX and RX pins are not reversed. |  | Done |  | Home
11 | Check 3.3V_AUX should not club with 3.3V on connectors |  | Done |  | Next
Check the Index page added or not
Verify the revision History added or not
Verify all the page numbers and version on each sheet

## Addon_Sheet1
Symbol_Check_list
S.No | Recommendation | Actual Implimentation | Status | Remarks
1 |  |  |  |  | Symbol Review Status
2 |  |  |  |  | 0 | Done
3 |  |  |  |  | 0 | In Progress
4 |  |  |  |  | 0 | Pending
5 |  |  |  |  | 0 | Issue Triggered
6 |  |  |  |  | 0 | NA
7 |  |  |  |  | 0 | Toal Items
8 |  |  |  |  | Completed | Overall Status
9
10 |  |  |  |  | Previous Page
11 |  |  |  |  | Home
12 |  |  |  |  | Next
13
14

## Addon_Sheet2
Symbol_Check_list
S.No | Recommendation | Actual Implimentation | Status | Remarks | Symbol Review Status
1 |  |  |  |  | 0 | Done
2 |  |  |  |  | 0 | In Progress
3 |  |  |  |  | 0 | Pending
4 |  |  |  |  | 0 | Issue Triggered
5 |  |  |  |  | 0 | NA
6 |  |  |  |  | 0 | Toal Items
7 |  |  |  |  | Completed | Overall Status
8
9 |  |  |  |  | Previous
10 |  |  |  |  | Home
11 |  |  |  |  | Next
12
13
14

## Addon_Sheet3
Symbol_Check_list
S.No | Recommendation | Actual Implimentation | Status | Remarks | Symbol Review Status
1 |  |  |  |  | 0 | Done
2 |  |  |  |  | 0 | In Progress
3 |  |  |  |  | 0 | Pending
4 |  |  |  |  | 0 | Issue Triggered
5 |  |  |  |  | 0 | NA
6 |  |  |  |  | 0 | Toal Items
7 |  |  |  |  | Completed | Overall Status
8
9 |  |  |  |  | Previous
10 |  |  |  |  | Home
11 |  |  |  |  | Next
12
13
14

## Annexure-I
Annexure-I List of Test Points
Sl. No. | Test Point Name | Reference Node for the Test Point | Test Point purpose | Status | Remarks | Symbol Review Status
[6 empty] | 0 | Done
[6 empty] | 0 | In Progress
[6 empty] | 0 | Pending
[6 empty] | 0 | Issue Triggered
[6 empty] | 0 | NA
[6 empty] | 0 | Toal Items
[6 empty] | Completed | Overall Status
Previous
Home
Next
`

## Annexure-II
Annexure-II DRC Report
Sl. No. | DRC Point | DRC Type | Action Point | Status | Remarks | Symbol Review Status
[6 empty] | 0 | Done
[6 empty] | 0 | In Progress
[6 empty] | 0 | Pending
[6 empty] | 0 | Issue Triggered
[6 empty] | 0 | NA
[6 empty] | 0 | Toal Items
[6 empty] | Completed | Overall Status
Previous
Home
Next

## Annexure-III
Annexure-III Impedance and Length Matching Report (Impedance Requirement)
Sl. No. | Signal Name | Interface | Signal Type | Impedance (Ohm) | Status | Remarks | Symbol Review Status
[7 empty] | 0 | Done
[7 empty] | 0 | In Progress
[7 empty] | 0 | Pending
[7 empty] | 0 | Issue Triggered
[7 empty] | 0 | NA
[7 empty] | 0 | Toal Items
[7 empty] | Completed | Overall Status
Jump to Length Matching Report
Previous
Home
Next

## Annexure-IV
Annexure-IV I2C Device Address list
Sl. No. | Ref Des | Interface Type | Part Number | Address | Status | Remarks | Symbol Review Status
1 | [6 empty] | 0 | Done
2 | [6 empty] | 0 | In Progress
3 | [6 empty] | 0 | Pending
4 | [6 empty] | 0 | Issue Triggered
5 | [6 empty] | 0 | NA
6 | [6 empty] | 0 | Toal Items
7 | [6 empty] | Completed | Overall Status
8
9 | [6 empty] | Previous
10 | [6 empty] | Home
11 | [6 empty] | BACK
12
13
14
15
16
17
18
19
20
21