## 00_TOUCH_DISPLAY_V1.0_MARCH24
Touch_Based_Display_Controller_v1.0_BoM
Item | Manufacturer Part No | Manufacturer | Quantity | Reference | Value | Description | VOLTAGE RATED | POWER(W) | TOLERANCE | TEMP | PCB Footprint | MSL | ROHS/NON-ROHS
1 | CGA3E2X7R1E104K080AA | TDK Corporation | 9 | C1,C2,C3,C4,C7,C15,C16,C17,C18 | 0.1uF | CAP CER 0.1UF 25V X7R 0603 | 25V |  | ｱ10% | -55ｰC ~ 125ｰC | cap0603 | 1 | ROHS
2 | CL05A105KO5NNNC | Samsung Electro-Mechanics | 6 | C5,C14,C19,C25,C29,C31 | 1uF | CAP CER 1UF 16V X5R 0402 | 16V |  | ｱ10% | -55ｰC ~ 85ｰC | cap0402 | 1 (Unlimited) | ROHS
3 | C0603C180J5GAC7867 | Kemet | 4 | C6,C9,C10,C11 | 18pF | CAP CER 18PF 50V C0G/NP0 0603 | 50V |  | ｱ5% | -55ｰC ~ 125ｰC | cap0603 | 1 | ROHS
4 | GRM21BC71E106KE11L | Murata Electronics North America | 4 | C8,C21,C26,C30 | 10uF | CAP CER 10UF 25V X7S 0805 | 25V |  | ｱ10% | -55ｰC ~ 125ｰC | cap0805 | 1 | ROHS
5 | CC0603ZRY5V9BB104 | Yageo | 1 | C12 | 0.1uF | CAP CER 0.1UF 50V Y5V 0603 | 50V |  | -20%, +80% | -30ｰC ~ 85ｰC | cap0603 | 1 | ROHS
6 | GRM155R61A474KE15D | Murata Electronics North America | 1 | C13 | 0.47uF | CAP CER 0.47UF 10V X5R 0402 | 10V |  | ｱ10% | -55ｰC ~ 85ｰC | cap0402 | 1 | ROHS
7 | CC0805MKX5R8BB226 | Samsung Electro-Mechanics | 4 | C23,C24,C27,C28 | 22uF | CAP CER 22UF 25V X5R 0805 | 25V |  | ｱ20% | -55ｰC ~ 85ｰC | cap0805 | 1 | ROHS
8 | 150060VS55040 | Wurth Electronics Inc. | 2 | DS1,DS2 | GREEN | LED GREEN DIFFUSED 0603 SMD | 2V |  |  | - 40 C to + 85 C | LED0603 | 3 | ROHS
9 | 0402ESDA-MLP1 | Eaton - Electronics Division | 1 | D1 | ESD-DIODE | SUPPRESSOR ESD 30VDC 0402 HFREE | 35V |  |  | - 55 ｰC to +125 ｰC | d0402 | 1 (Unlimited) | ROHS
10 | MPZ1608S221ATA00 | TDK Corporation | 3 | FB1,FB2,FB3 | FB_220 | FERRITE BEAD 220 OHM 0603 1LN |  |  |  | -55ｰC ~ 125ｰC | FB0603 | 1 | ROHS
11 | LSMCG201208T8R0NG | Taiyo Yuden | 3 | FB4,FB5,FB6 | FB_100 | FERRITE BEAD 220 OHM 0603 1LN |  |  |  | -55ｰC ~ 125ｰC | FB0805 | 1 | ROHS
12 | 3413.0221.22 | Conquer | 2 | F1,F2 | Fuse | FUSE CHIP 3.15A 76VDC 1206 | 3.15A/300V |  |  | -55ｰC ~ 125ｰC | FUSE1206 | 1 (Unlimited) | ROHS
13 | 61302021121 | JST Sales America Inc. | 1 | J3 | 61302021121 | 61301021121 |  |  |  |  | con_header_m_20pos_2p54_st |  | ROHS
14 | 62684-402100ALF |  | 1 | J8 | CONN_045P_000C_1 | [5 empty] | 40POS_FPC_0P5P |  | ROHS
15 | 61301011121 | JST Sales America Inc. | 1 | J11 | 61301011121 | CONN HEADER VERT 4POS 2.5MM |  |  |  |  | conn_10pos_2p54_th_st |  | ROHS
16 | B4B-EH-A | JST Sales America Inc. | 1 | J12 | B4B-EH-A | CONN HEADER VERT 4POS 2.5MM |  |  |  |  | con_4pos_2p5p_st_th |  | ROHS
17 | 61301011121 | wurth_Electronics | 1 | J13 | 61301011121 | CONN HEADER VERT 4POS 2.5MM |  |  |  |  | conn_10pos_2p54_th_st |  | ROHS
18 | RC1005J000CS | Samsung Electro-Mechanics | 22 | R1,R12,R13,R14,R17,R18,R19,R21,R31,R32,R34,R35,R36,R37,R39,R40,R41,R42,R46,R48,R80,R81 | 0R | RES SMD 0 OHM JUMPER 1/16W 0402 |  | 0.063W, 1/16W | Jumper | -55ｰC ~ 155ｰC | R0402 | 1 | ROHS
19 | ERJ-2RKF1000X | Panasonic Electronic Components | 3 | R22,R33,R38 | 100R | RES SMD 100 OHM 1% 1/10W 0402 |  | 0.1W, 1/10W | ｱ1% | -55ｰC ~ 155ｰC | R0402 | 1 | ROHS
20 | CPF0603F10KC1 | TE Connectivity Passive Product | 11 | R23,R25,R26,R27,R30,R68,R71,R73,R75,R77,R79 | 10K | RES SMD 10K OHM 1% 1/16W 0603 |  | 0.063W, 1/16W | ｱ1% | -55ｰC ~ 155ｰC | res0603 | 1 | ROHS
21 | CPF0603F10KC1 | TE Connectivity Passive Product | 6 | R24,R69,R70,R72,R74,R76 | DNP | RES SMD 10K OHM 1% 1/16W 0603 |  | 0.063W, 1/16W | ｱ1% | -55ｰC ~ 155ｰC | res0603 | 1 | ROHS
22 | ERJ-2GEJ472X | Panasonic Electronic Components | 6 | R28,R29,R47,R51,R82,R83 | 4.7K | RES SMD 4.7K OHM 5% 1/10W 0402 |  | 0.1W, 1/10W | ｱ5% | -55ｰC ~ 155ｰC | R0402 | 1 | ROHS
23 | ERJ-2GEJ472X | Panasonic Electronic Components | 2 | R49,R78 | DNP | RES SMD 4.7K OHM 5% 1/10W 0402 |  | 0.1W, 1/10W | ｱ5% | -55ｰC ~ 155ｰC | R0402 | 1 | ROHS
24 | RC0402FR-07100KL | Yageo | 4 | R56,R59,R61,R64 | 100K | RES SMD 100K OHM 1% 1/16W 0402 |  | 0.063W, 1/16W | ｱ1% | -55ｰC ~ 155ｰC | R0402 | 1 | ROHS
25 | RC0603FR-0720K5L | Panasonic Electronic Components | 2 | R57,R62 | 20.5K | RES SMD 20.5K OHM 0.1% 1/10W 0603 |  | 0.1W, 1/10W | ｱ0.1% | -55ｰC ~ 155ｰC | R0603 | 1 | ROHS
26 | RC0402FR-071KL | YAGEO | 2 | R58,R63 | 1K | RES 1K OHM 1% 1/16W 0402 |  | 0.063W, 1/16W | ｱ1% | -55ｰC ~ 155ｰC | r0402 | 1 | ROHS
27 | RC0402FR-0711K8L | Stackpole Electronics Inc | 2 | R60,R66 | 11.8K | RES 44.2K OHM 1% 1/10W 0603 |  | 0.1W, 1/10W | ｱ1% | -55ｰC ~ 155ｰC | R0603 | 1 (Unlimited) | ROHS
28 | RC0402FR-07100KL | Yageo | 1 | R65 | DNP | RES SMD 100K OHM 1% 1/16W 0402 |  | 0.063W, 1/16W | ｱ1% | -55ｰC ~ 155ｰC | R0402 | 1 | ROHS
29 | ESR10EZPJ4R3 | Panasonic Electronic Components | 1 | R67 | 4.3R | RES 4.3 OHM 5% 1/2W 0805 |  | 0.1W, 1/10W | ｱ1% | -55ｰC ~ 155ｰC | RES0805 | 1 | ROHS
30 | TS21-34-035-BK-260-SMT-TR | APEM Inc. | 1 | SW1 | SMT_SWITCH | SWITCH TACTILE SPST-NO 0.05A 12V |  |  |  | -20ｰC ~ 70ｰC | SW_SPST_SMD_4POS_3P4X3P4mm | 1 | ROHS
31 | STM32F103RBT6 | STMicroelectronics | 1 | U1 | STM32F103RBT6 | ARM Cortex-M3 STM32F1 Microcontroller IC 32-Bit 72MHz 128KB (128K x 8) FLASH 64-LQFP (10x10) |  |  |  |  | LQ |  | ROHS
32 | CDSOT23-SM712 | Bourns Electronics | 2 | U3,U5 | SOT_SM712 | [5 empty] | sot23_3 |  | ROHS
33 | SN65HVD74DR | Texas Instruments | 1 | U4 | SN65HVD74DR | [5 empty] | soic_8_1p27mm_5x6p2 |  | ROHS
34 | MAX3232ECPWR |  | 1 | U6 | MAX3232ECPWR | [5 empty] | SOP65P640X120_16N |  | ROHS
35 | XPT2046 |  | 1 | U7 | XPT2046 | [5 empty] | ssop16_25mil_157x197 |  | ROHS
36 | ST1L05BPUR | STMicroelectronics | 2 | U8,U9 | ST1L05BPUR | [5 empty] | DFN_EP_7POS_0P95mm |  | ROHS
37 | W25Q128FVSIG | Winbond | 1 | U10 | W25Q128FVSIG | [5 empty] | soic_8_1p27mm_5x6p2 |  | ROHS
38 |  |  | 1 | VCC_3V3D | VCC_3V3 | [5 empty] | tp_50 |  | ROHS
39 |  |  | 1 | VCC_3V3TFT | VCC_3V3TFT | [5 empty] | tp_50 |  | ROHS
40 | 3131M-32768DT06LLK | Suzhou Hangjing Elec&Tech Co.,Ltd | 1 | Y1 | 32.768KHz | CRYSTAL 32.768KHZ 6PF SMD |  |  | ｱ30ppm | -40ｰC ~ 85ｰC | CRYSTAL_2SMD_2P5P_1P15X2mm | 1 | ROHS
41 | AS-8.000-18-SMD-TR | Abracon LLC | 1 | Y2 | 8 MHz | CRYSTAL8MHZ 18PF SMD |  |  | ｱ30ppm | -40ｰC ~ 85ｰC | AS1356020SMDTR | 1 | ROHS